## cor24-comparison
Platform Comparison Data for COR24-TB Analysis
Generated: 2026-03-03
=== PROCESSING POWER ===
Platform | Architecture | Bits | Cores | Clock (MHz) | Est. MIPS | Category | Notes
COR24-TB | Custom RISC | 24 | 1 | 101.6 | 25-50 | Soft CPU | FPGA-based open source
Arduino Uno R3 | AVR ATmega328P | 8 | 1 | 16 | 16 | Classic MCU | Baseline reference
Arduino Uno R4 | ARM Cortex-M4 | 32 | 1 | 48 | 50 | Modern MCU | 3x faster than R3
Arduino Nano ESP32 | Xtensa LX7 | 32 | 2 | 240 | 400+ | WiFi MCU | Dual-core powerhouse
ESP32-C3 | RISC-V | 32 | 1 | 160 | 160 | WiFi MCU | Single-core RISC-V
ESP32-C6 | RISC-V | 32 | 1 | 160 | 160 | WiFi MCU | WiFi 6 + Thread
ESP32-H2 | RISC-V | 32 | 1 | 96 | 96 | Low-Power | Thread/Zigbee focus
ESP32-S3 | Xtensa LX7 | 32 | 2 | 240 | 400+ | WiFi MCU | AI/ML capable
Seeed XIAO ESP32C3 | RISC-V | 32 | 1 | 160 | 160 | Tiny MCU | Ultra-compact
Seeed XIAO ESP32S3 | Xtensa LX7 | 32 | 2 | 240 | 400+ | Tiny MCU | Camera capable
STM32F103 Blue Pill | ARM Cortex-M3 | 32 | 1 | 72 | 90 | Dev Board | Popular hobbyist
STM32F411 Black Pill | ARM Cortex-M4F | 32 | 1 | 100 | 125 | Dev Board | FPU + DSP
PIC32MX | MIPS M4K | 32 | 1 | 80 | 83 | Classic MCU | Microchip ecosystem
PIC32MZ | MIPS M-Class | 32 | 1 | 200 | 330 | High-Perf MCU | Top-tier PIC
8051 Classic | CISC | 8 | 1 | 12 | 1 | Legacy | 12 clocks/instruction
8051 Modern | CISC | 8 | 1 | 100 | 100 | Legacy | 1 clock/instruction
Raspberry Pi Zero 2 W | ARM Cortex-A53 | 64 | 4 | 1000 | 2000+ | Linux SBC | Compact Linux
Raspberry Pi 4 | ARM Cortex-A72 | 64 | 4 | 1500 | 5000+ | Linux SBC | Desktop-class
Raspberry Pi 5 | ARM Cortex-A76 | 64 | 4 | 2400 | 10000+ | Linux SBC | Latest flagship
=== MEMORY ===
Platform | RAM | RAM Type | Flash/ROM | Address Bits | Max Addressable
COR24-TB | 1 MB + 4 KB | SRAM + EBR | External Load | 24 | 16 MB
Arduino Uno R3 | 2 KB | SRAM | 32 KB | 16 | 64 KB
Arduino Uno R4 | 32 KB | SRAM | 256 KB | 32 | 4 GB
Arduino Nano ESP32 | 512 KB + 8 MB | SRAM + PSRAM | 16 MB | 32 | 4 GB
ESP32-C3 | 400 KB | SRAM | 4 MB | 32 | 4 GB
ESP32-C6 | 512 KB | SRAM | 4 MB | 32 | 4 GB
ESP32-H2 | 320 KB | SRAM | 4 MB | 32 | 4 GB
ESP32-S3 | 512 KB + 8 MB | SRAM + PSRAM | 8-16 MB | 32 | 4 GB
Seeed XIAO ESP32C3 | 400 KB | SRAM | 4 MB | 32 | 4 GB
Seeed XIAO ESP32S3 | 512 KB + 8 MB | SRAM + PSRAM | 8 MB | 32 | 4 GB
STM32F103 Blue Pill | 20 KB | SRAM | 64-128 KB | 32 | 4 GB
STM32F411 Black Pill | 128 KB | SRAM | 512 KB | 32 | 4 GB
PIC32MX | 16-128 KB | SRAM | 64-512 KB | 32 | 4 GB
PIC32MZ | 512 KB | SRAM | 2 MB | 32 | 4 GB
8051 Classic | 128 B | Internal RAM | 4 KB | 16 | 64 KB
8051 Modern | 256 B + XRAM | RAM | 64 KB | 16 | 64 KB
Raspberry Pi Zero 2 W | 512 MB | LPDDR2 | SD Card | 32/64 | 4+ GB
Raspberry Pi 4 | 2-8 GB | LPDDR4 | SD Card | 64 | 16+ GB
Raspberry Pi 5 | 4-16 GB | LPDDR4X | SD Card | 64 | 16+ GB
=== CONNECTIVITY ===
Platform | WiFi | Bluetooth | GPIO Count | UART | I2C | SPI | USB Type | Special
COR24-TB | No | No | 10 | 1 | Bit-bang | Bit-bang | Power Only | JTAG
Arduino Uno R3 | No | No | 14 | 1 | 1 | 1 | CDC | -
Arduino Uno R4 | No | No | 14 | 1 | 1 | 1 | USB-C | DAC/CAN
Arduino Nano ESP32 | 802.11 b/g/n | BLE 5.0 | 14 | 2 | 2 | 2 | USB-C | -
ESP32-C3 | 802.11 b/g/n | BLE 5.0 | 19 | 2 | 1 | 3 | USB | -
ESP32-C6 | 802.11ax | BLE 5.3 | 19 | 2 | 1 | 1 | USB | Thread/Zigbee
ESP32-H2 | No | BLE 5.0 | 19 | 2 | 1 | 2 | USB | Thread/Zigbee
ESP32-S3 | 802.11 b/g/n | BLE 5.0 | 45 | 3 | 2 | 4 | USB OTG | Camera/LCD
Seeed XIAO ESP32C3 | 802.11 b/g/n | BLE 5.0 | 11 | 1 | 1 | 1 | USB-C | -
Seeed XIAO ESP32S3 | 802.11 b/g/n | BLE 5.0 | 11 | 1 | 1 | 1 | USB-C | Camera
STM32F103 Blue Pill | No | No | 37 | 3 | 2 | 2 | USB | CAN
STM32F411 Black Pill | No | No | 50 | 3 | 3 | 5 | USB OTG | I2S
PIC32MX | No | No | Varies | 2-6 | 2 | 2-4 | USB | CAN
PIC32MZ | No | No | Varies | 6 | 5 | 6 | USB | Ethernet
8051 Classic | No | No | 32 | 1 | No | No | No | Timers
Raspberry Pi Zero 2 W | 802.11 b/g/n | BLE 4.2 | 40 | 2 | 1 | 2 | Micro USB | CSI
Raspberry Pi 4 | 802.11ac | BLE 5.0 | 40 | 6 | 6 | 7 | 4x USB | PCIe/HDMI
Raspberry Pi 5 | 802.11ac | BLE 5.0 | 40 | 6 | 6 | 7 | 4x USB 3 | PCIe x4
=== POWER & COST ===
Platform | Voltage (V) | Typical Current (mA) | Deep Sleep (uA) | Price USD Low | Price USD High | Category
COR24-TB | 5 | 50-100 | N/A | 190 | 190 | FPGA Dev
Arduino Uno R3 | 5 | 50 | 15000 | 25 | 30 | Classic
Arduino Uno R4 | 5 | 100 | 100 | 25 | 30 | Modern
Arduino Nano ESP32 | 3.3 | 100 | 7 | 18 | 25 | WiFi
ESP32-C3 | 3.3 | 80 | 5 | 3 | 5 | Module
ESP32-C6 | 3.3 | 90 | 7 | 4 | 6 | Module
ESP32-H2 | 3.3 | 70 | 5 | 3 | 5 | Module
ESP32-S3 | 3.3 | 100 | 7 | 5 | 8 | Module
Seeed XIAO ESP32C3 | 3.3 | 80 | 14 | 5 | 9 | Tiny
Seeed XIAO ESP32S3 | 3.3 | 100 | 14 | 7 | 14 | Tiny
STM32F103 Blue Pill | 3.3 | 25 | 2 | 3 | 5 | Budget
STM32F411 Black Pill | 3.3 | 35 | 2 | 4 | 8 | Budget
PIC32MX | 3.3 | 30 | 0.5 | 5 | 15 | Classic
PIC32MZ | 3.3 | 50 | 0.5 | 10 | 25 | High-Perf
8051 Classic | 5 | 20 | 1 | 1 | 3 | Legacy
Raspberry Pi Zero 2 W | 5 | 300 | N/A | 15 | 20 | Linux
Raspberry Pi 4 | 5 | 600-1200 | N/A | 35 | 75 | Linux
Raspberry Pi 5 | 5 | 800-2000 | N/A | 60 | 100 | Linux